## README
Realization-First Hardware Mapping Interface
Schema: primitive → realization → IP flow → cost tag
Precedence rules:
1. Fused patterns (fused_patterns.json) are checked first, highest priority wins.
2. Unmatched primitives use per-op fallback from primitive_realizations.
3. For each primitive, the row marked is_default=1 is used unless a condition selects an alternative.
4. Each primitive instance is assigned to exactly one realization.
Sheets:
Realizations — each TAIDL primitive and its possible realizations
IP_Flow — ordered IP pipeline for each realization
Cost_Tags — accounting tag and formula hint for each realization
Fused — fusion overrides with priority
Machine-readable: final_mapping.json

## Realizations
primitive | realization_id | is_default | condition | ip_blocks | cost_tag | cost_formula_hint | gemmini_rationale
dot | systolic_gemm | 1 | standard matmul; operands fit in SPAD | spad_read_port → spad_read_port → systolic_mesh → acc_write_port | tensor_compute | MACs / peak_mac_throughput | config_ex + matmul.preload + matmul.compute; result in ACC.
dot | systolic_gemm_transposed | 0 | one operand requires transpose | spad_read_port → transposer → systolic_mesh → acc_write_port | tensor_compute | MACs / peak_mac_throughput | Same execute path but config_ex transpose bits set; on-chip transposer feeds mesh.
dot | loop_ws_tiled | 0 | tile larger than DIM; compiler emits CISC | dma_engine → loop_unroller_fsm → spad_read_port → systolic_mesh → acc_write_port → dma_engine | tensor_compute_tiled | tile_passes * per_tile_cost + dma_overhead | gemmini_loop_ws: FSM handles double-buffered tiling automatically.
add | fused_bias_in_matmul | 0 | add is fused as D operand in OS matmul | none | zero_cost | 0 | No separate IP; add absorbed into matmul.preload D preload. Cost folded into dot.
add | acc_accumulate | 0 | operand in ACC; in-place accumulation | acc_read_port → acc_adder → acc_write_port | onchip_compute | elements * acc_op_latency | ACC write with accumulate bit set (bit 30 of acc address). Uses acc adder units.
add | standalone_rocket | 1 | general elementwise add; no fusion matched | rocket_core | host_fallback | elements * rocket_per_elem_cycles | Rocket core library loop over SPAD/ACC data.
subtract | acc_path | 0 | operand in ACC; same adder family as add | acc_read_port → acc_adder → acc_write_port | onchip_compute | elements * acc_op_latency | Same acc adder units as add; negate + accumulate.
subtract | standalone_rocket | 1 | general elementwise subtract | rocket_core | host_fallback | elements * rocket_per_elem_cycles | Rocket core library.
multiply | standalone_rocket | 1 | elementwise multiply (never systolic dot) | rocket_core | host_fallback | elements * rocket_per_elem_cycles | No dedicated ewise-mul lane on Gemmini; Rocket library. Do NOT map to systolic.
divide | standalone_rocket | 1 | general elementwise divide | rocket_core | host_fallback | elements * rocket_per_elem_cycles | No divider in Gemmini datapath; Rocket.
divide | fused_quant_scale | 0 | divide by constant power-of-2; fits acc scale-down | acc_scale_unit | zero_cost | tiny_scale_cycles | Absorb into acc read-down scaling (config_ex scale field). Cost near zero.
maximum | relu_activation | 0 | pattern is max(x; 0) i.e. ReLU | acc_read_port → activation_unit → acc_write_port | activation_tag | elements * activation_latency | config_ex activation bit = 1. Applied on acc read-out. No separate engine.
maximum | maxpool_on_store | 0 | pooling pattern on mvout path | acc_read_port → store_pool_unit → dma_engine | onchip_compute | pooled_elements * pool_compare_latency | config_mvout pool params + mvout comparators. Part of StoreController.
maximum | standalone_rocket | 1 | general two-tensor max | rocket_core | host_fallback | elements * rocket_per_elem_cycles | Rocket core library.
minimum | standalone_rocket | 1 | no native min | rocket_core | host_fallback | elements * rocket_per_elem_cycles | Rocket core library.
xor | standalone_rocket | 1 | no bitwise vector ISA on Gemmini | rocket_core | host_fallback | elements * rocket_per_elem_cycles | Rocket core.
exponential | config_norm_path | 0 | integer-only variant (I-BERT style); config_norm enabled | acc_read_port → norm_unit → acc_write_port | special_function | elements * norm_latency | Experimental config_norm. Only for supported integer exp subset.
exponential | standalone_rocket | 1 | general exp | rocket_core | host_fallback | elements * rocket_per_elem_cycles | Rocket core library (or SFU if you add one to your profile).
exp | config_norm_path | 0 | same as exponential alias | acc_read_port → norm_unit → acc_write_port | special_function | elements * norm_latency | Experimental config_norm.
exp | standalone_rocket | 1 | general exp (alias) | rocket_core | host_fallback | elements * rocket_per_elem_cycles | Rocket core library.
reduce | acc_partial_passes | 0 | combiner is add-like; reduction over systolic-friendly dim | spad_read_port → systolic_mesh → acc_adder → acc_write_port | onchip_compute | passes * DIM * mesh_latency | Multi-pass through systolic+ACC; partial sums accumulated in AccumulatorMem.
reduce | standalone_rocket | 1 | general reduction or non-add combiner | rocket_core | host_fallback | elements * rocket_per_elem_cycles | Rocket core library.
reduce_add | acc_partial_passes | 1 | sum reduction; default on-device path | spad_read_port → systolic_mesh → acc_adder → acc_write_port | onchip_compute | passes * DIM * mesh_latency | Multi-pass ACC partials; may need Rocket for tail/finalization.
reduce_add | standalone_rocket | 0 | tiny reduction or host-preferred schedule | rocket_core | host_fallback | elements * rocket_per_elem_cycles | Rocket core library.
broadcast | virtual_broadcast | 1 | single consumer; immediately consumed; no materialization | controller_agu | control_addressing | tiny_control_cycles | Controller AGU / stride-based reuse. Cost = 0 data movement.
broadcast | materialized_broadcast | 0 | result must physically exist as dense tensor | dma_engine → dma_engine | onchip_movement | expanded_bytes / onchip_bw | DMA engine writes expanded tensor into SPAD/ACC. Cost = tensor bytes.
broadcast | fused_broadcast | 0 | absorbed inside a fused_pattern (e.g. softmax) | none | zero_cost | 0 | No separate cost; fusion region owns the accounting.
reshape | logical_view | 1 | no physical relayout needed; compatible row-major strides | none | zero_cost | 0 | Metadata only. Cost = 0.
reshape | physical_relayout | 0 | lowering requires actual byte reorder | dma_engine → dma_engine | onchip_movement | tensor_bytes / onchip_bw | DMA + relayout path. Cost = tensor bytes.
bitcast_convert | logical_view | 1 | reinterpret bits; no movement | none | zero_cost | 0 | Metadata only. Cost = 0.
bitcast_convert | physical_copy | 0 | backend cannot keep as view | dma_engine → dma_engine | onchip_movement | tensor_bytes / onchip_bw | DMA copy. Cost = tensor bytes.
convert | mvin_scale | 0 | quant path; scale during load (mvin scale fields) | dma_engine → mvin_scale_unit → spad_write_port | offchip_movement | bytes / dram_bw | Scale applied by mvin hardware during DRAM→SPAD transfer.
convert | acc_scale_read | 0 | quant path; scale on acc read-down to inputType | acc_read_port → acc_scale_unit → spad_write_port | onchip_compute | elements * scale_latency | Acc read-down scaling (config_ex scale field). accType→inputType.
convert | standalone_rocket | 1 | general dtype cast | rocket_core | host_fallback | elements * rocket_per_elem_cycles | Rocket core. True value conversion.
transpose | folded_into_matmul | 0 | transpose absorbed by following dot; config_ex transpose bits | transposer | zero_cost | 0 | On-chip transposer inside ExecuteController. No separate movement cost.
transpose | explicit_relayout | 1 | standalone transpose; not folded | dma_engine → transposer → dma_engine | onchip_movement | tensor_bytes / onchip_bw | DMA-based relayout (or transposer + explicit stage). Cost = tensor bytes.
copy | dma_offchip | 0 | DRAM ↔ SPAD/ACC | dma_engine → spad_write_port | offchip_movement | bytes / dram_bw | mvin / mvout via LoadController / StoreController.
copy | onchip_move | 1 | SPAD ↔ ACC or SPAD ↔ SPAD | spad_read_port → spad_write_port | onchip_movement | bytes / onchip_bw | Internal datapath (like mov/mov_rev in ATTN_TILE64). Cost = on-chip bytes.
slice | affine_addressing | 1 | submatrix via mvin/mvout row/col counts + strides | controller_agu | control_addressing | tiny_control_cycles | Addressing only; no separate slice engine.
slice | dma_extract | 0 | sliced result must be standalone dense tensor | dma_engine → spad_write_port | onchip_movement | slice_bytes / onchip_bw | DMA copy to new SPAD region. Cost = slice bytes.
concatenate | dma_staging | 1 | stage operands into adjacent SPAD/ACC regions | dma_engine → spad_write_port | onchip_movement | total_bytes / onchip_bw | Sequential mvins. Cost = total bytes of all operands.
dynamic_update_slice | standalone_rocket | 1 | irregular indexed update | rocket_core | host_fallback | elements * rocket_per_elem_cycles | No gather/scatter on baseline Gemmini; Rocket scalar loops.
parameter | host_to_device | 1 | tensor input from host | dma_engine → spad_write_port | offchip_movement | bytes / dram_bw | DRAM → mvin into SPAD or ACC.
constant | host_to_device | 1 | literal from host memory | dma_engine → spad_write_port | offchip_movement | bytes / dram_bw | DRAM → mvin into SPAD or ACC.
select_lt | standalone_rocket | 1 | TAIDL composite; expand then host | rocket_core | host_fallback | elements * rocket_per_elem_cycles | Expands to compare+select; Rocket core.
select_lt | fused_relu_like | 0 | pattern recognized as max(x;0) after expansion | activation_unit | activation_tag | elements * activation_latency | Folds into config_ex ReLU.
select_eq_var | standalone_rocket | 1 | TAIDL composite; expand then host | rocket_core | host_fallback | elements * rocket_per_elem_cycles | Expands to compare+and+select; Rocket core.

## IP_Flow
realization_id | step | ip_block | direction | notes
systolic_gemm | 1 | spad_read_port | read | SPAD → mesh input mux (LHS rows)
systolic_gemm | 2 | spad_read_port | read | SPAD → mesh input mux (RHS cols)
systolic_gemm | 3 | systolic_mesh | compute | DIM×DIM PE array; WS or OS dataflow
systolic_gemm | 4 | acc_write_port | write | Mesh output → AccumulatorMem
systolic_gemm_transposed | 1 | spad_read_port | read | SPAD → transposer input
systolic_gemm_transposed | 2 | transposer | compute | On-chip transpose unit inside ExecuteController
systolic_gemm_transposed | 3 | systolic_mesh | compute | Transposed data feeds mesh
systolic_gemm_transposed | 4 | acc_write_port | write | Mesh output → AccumulatorMem
loop_ws_tiled | 1 | dma_engine | read | DRAM → SPAD double-buffered tiles
loop_ws_tiled | 2 | loop_unroller_fsm | control | CISC gemmini_loop_ws FSM
loop_ws_tiled | 3 | spad_read_port | read | SPAD rows/cols to mesh
loop_ws_tiled | 4 | systolic_mesh | compute | Tile computation
loop_ws_tiled | 5 | acc_write_port | write | Partial sums to ACC
loop_ws_tiled | 6 | dma_engine | write | ACC → DRAM (final tiles)
fused_bias_in_matmul | 1 | none | absorbed | Folded into matmul.preload D operand; no separate IP
acc_accumulate | 1 | acc_read_port | read | Read current ACC value
acc_accumulate | 2 | acc_adder | compute | ACC internal adder
acc_accumulate | 3 | acc_write_port | write | Write accumulated result
standalone_rocket | 1 | rocket_core | compute | Host CPU scalar/vector library loop
acc_path | 1 | acc_read_port | read | Read operand from ACC
acc_path | 2 | acc_adder | compute | Negate + add
acc_path | 3 | acc_write_port | write | Write result to ACC
relu_activation | 1 | acc_read_port | read | Read from ACC
relu_activation | 2 | activation_unit | compute | config_ex ReLU comparator on acc read-out
relu_activation | 3 | acc_write_port | write | Write clamped result (or pass through to store)
maxpool_on_store | 1 | acc_read_port | read | Read from ACC
maxpool_on_store | 2 | store_pool_unit | compute | mvout pooling comparators (config_mvout pool params)
maxpool_on_store | 3 | dma_engine | write | Pooled output via mvout to DRAM
config_norm_path | 1 | acc_read_port | read | Read input from ACC
config_norm_path | 2 | norm_unit | compute | Experimental normalization engine (I-BERT integer exp)
config_norm_path | 3 | acc_write_port | write | Result back to ACC
acc_partial_passes | 1 | spad_read_port | read | Read data from SPAD
acc_partial_passes | 2 | systolic_mesh | compute | Partial sums via mesh (identity matmul or vector pass)
acc_partial_passes | 3 | acc_adder | compute | Accumulate partials
acc_partial_passes | 4 | acc_write_port | write | Write final reduction
virtual_broadcast | 1 | controller_agu | control | Address generation unit re-reads same location with stride 0
materialized_broadcast | 1 | dma_engine | read | Read source from SPAD/ACC
materialized_broadcast | 2 | dma_engine | write | Write expanded tensor to SPAD/ACC
fused_broadcast | 1 | none | absorbed | Absorbed into fused pattern; consumer handles addressing
logical_view | 1 | none | metadata | No hardware activity; metadata reinterpretation
physical_relayout | 1 | dma_engine | read | Read source tensor
physical_relayout | 2 | dma_engine | write | Write reordered tensor
physical_copy | 1 | dma_engine | read | Read source
physical_copy | 2 | dma_engine | write | Write to new location
mvin_scale | 1 | dma_engine | read | DRAM read + mvin scale hardware
mvin_scale | 2 | mvin_scale_unit | compute | Scale applied during mvin transfer
mvin_scale | 3 | spad_write_port | write | Scaled data into SPAD
acc_scale_read | 1 | acc_read_port | read | Read from ACC with scale config active
acc_scale_read | 2 | acc_scale_unit | compute | Scale on acc read-down (accType → inputType)
acc_scale_read | 3 | spad_write_port | write | Scaled result to SPAD
folded_into_matmul | 1 | transposer | compute | On-chip transposer; cost folded into consumer matmul
explicit_relayout | 1 | dma_engine | read | Read source layout
explicit_relayout | 2 | transposer | compute | Transpose bytes
explicit_relayout | 3 | dma_engine | write | Write transposed layout
dma_offchip | 1 | dma_engine | read | mvin: DRAM → SPAD/ACC (or mvout: reverse)
dma_offchip | 2 | spad_write_port | write | Data lands in SPAD (or ACC)
onchip_move | 1 | spad_read_port | read | Source scratchpad read
onchip_move | 2 | spad_write_port | write | Destination scratchpad write
affine_addressing | 1 | controller_agu | control | Row/col counts + strides; sub-matrix selection
dma_extract | 1 | dma_engine | read | Read slice source
dma_extract | 2 | spad_write_port | write | Write dense slice to new SPAD region
dma_staging | 1 | dma_engine | read | Read each operand
dma_staging | 2 | spad_write_port | write | Write into adjacent SPAD banks
host_to_device | 1 | dma_engine | read | DRAM host memory
host_to_device | 2 | spad_write_port | write | Into SPAD or ACC
fused_relu_like | 1 | activation_unit | compute | Same as relu_activation; folded after select expansion
fused_quant_scale | 1 | acc_scale_unit | compute | Scale on acc read-down; constant-division path

## Cost_Tags
realization_id | cost_tag | cost_formula_hint | notes
systolic_gemm | tensor_compute | MACs / peak_mac_throughput | Standard systolic matmul cost
systolic_gemm_transposed | tensor_compute | MACs / peak_mac_throughput | Same compute; transpose overhead folded
loop_ws_tiled | tensor_compute_tiled | tile_passes * per_tile_cost + dma_overhead | Multi-pass tiling includes DMA load/store overlap
fused_bias_in_matmul | zero_cost | 0 | Absorbed into dot; no incremental cost
acc_accumulate | onchip_compute | elements * acc_op_latency | ACC internal adder cycles
standalone_rocket | host_fallback | elements * rocket_per_elem_cycles | CPU scalar loop; slowest path
acc_path | onchip_compute | elements * acc_op_latency | ACC adder (negate+add)
relu_activation | activation_tag | elements * activation_latency | Near-zero; piggybacked on acc read-out
maxpool_on_store | onchip_compute | pooled_elements * pool_compare_latency | Part of mvout pipeline
config_norm_path | special_function | elements * norm_latency | Experimental norm unit
acc_partial_passes | onchip_compute | passes * DIM * mesh_latency | Multi-pass accumulation
virtual_broadcast | control_addressing | tiny_control_cycles | AGU stride reuse; near zero
materialized_broadcast | onchip_movement | expanded_bytes / onchip_bw | DMA copies expanded tensor
fused_broadcast | zero_cost | 0 | Absorbed into fusion region
logical_view | zero_cost | 0 | Metadata only
physical_relayout | onchip_movement | tensor_bytes / onchip_bw | DMA relayout cost
physical_copy | onchip_movement | tensor_bytes / onchip_bw | DMA copy cost
mvin_scale | offchip_movement | bytes / dram_bw | DRAM read + on-the-fly scale
acc_scale_read | onchip_compute | elements * scale_latency | ACC read-down scale
folded_into_matmul | zero_cost | 0 | Transpose folded into consumer dot
explicit_relayout | onchip_movement | tensor_bytes / onchip_bw | Standalone DMA transpose
dma_offchip | offchip_movement | bytes / dram_bw | DRAM ↔ SPAD/ACC transfer
onchip_move | onchip_movement | bytes / onchip_bw | SPAD ↔ ACC internal path
affine_addressing | control_addressing | tiny_control_cycles | AGU sub-matrix selection
dma_extract | onchip_movement | slice_bytes / onchip_bw | Dense slice extraction
dma_staging | onchip_movement | total_bytes / onchip_bw | Sequential mvin staging
host_to_device | offchip_movement | bytes / dram_bw | Host → device DMA
fused_relu_like | activation_tag | elements * activation_latency | Same as relu_activation
fused_quant_scale | zero_cost | tiny_scale_cycles | Near-zero scale-down

## Fused
name | match | realization_id | priority | cost_tag | ip_flow_summary | notes
softmax_fused | exponential + reduce_add + broadcast + divide | fused_softmax | 100 | special_function | acc_read_port → norm_unit → acc_write_port | Full softmax fused on config_norm or dedicated softmax IP. broadcast becomes internal address reuse.
exp_reduce_fused | exponential + reduce_add | fused_exp_reduce | 80 | special_function | acc_read_port → norm_unit → acc_write_port | Partial fusion: exp+reduce fused, broadcast and divide remain separate.
matmul_bias_relu | dot + add + maximum | fused_gemm_bias_relu | 90 | tensor_compute | spad_read_port → systolic_mesh → acc_adder → activation_unit → acc_write_port | dot + bias add (D preload) + ReLU (config_ex activation) all in one execute pass.
matmul_bias | dot + add | fused_gemm_bias | 85 | tensor_compute | spad_read_port → systolic_mesh → acc_adder → acc_write_port | dot + bias add via D preload.
matmul_relu | dot + maximum | fused_gemm_relu | 85 | tensor_compute | spad_read_port → systolic_mesh → activation_unit → acc_write_port | dot + ReLU on acc read-out.
conv_ws_fused | dot | fused_conv_ws | 70 | tensor_compute_tiled | dma_engine → im2col_unit → systolic_mesh → acc_write_port → dma_engine | gemmini_loop_conv_ws: convolution realized as im2col + systolic matmul.